## DC-Motor-Driver-v2.0
Comment | Description | Designator | Footprint | LibRef | Quantity | Manufacturer Part Number | Library Name
1uF | CAP CER 1UF 16V X5R 0402 | C1, C2, C11, C63 | Cap-0402 | CC0402KRX5R7BB105 | 4 | CC0402KRX5R7BB105 | eSpark Libraries.IntLib
0.22uF | CAP CER 0.22UF 25V X5R 0402 | C3, C5, C7, C9, C10, C23, C26, C27, C30, C31, C32, C33, C34, C35, C36, C37, C38, C45, C46, C48 | Cap-0402 | CC0402KRX5R8BB224 | 20 | CC0402KRX5R8BB224 | eSpark Libraries.IntLib
4.7uF | CAP CER 4.7UF 10V X5R 0402 | C4, C6, C8, C15, C18, C20, C22, C25, C29 | Cap-0402 | CC0402KRX5R6BB475 | 9 | CC0402KRX5R6BB475 | eSpark Libraries.IntLib
100nF | CAP CER 0.1UF 50V X7R 0402 | C12, C13, C14, C16, C17, C19, C21, C47, C49, C52, C53, C56, C57, C58, C59, C67, C68, C71, C72, C75, C76, C79, C80, C84, C90, C91, C92 | cap-0402 | C1005X7R1H104KT000F | 27 | C1005X7R1H104KT000F | eSpark Libraries.IntLib
22uF | CAP CER 22UF 10V X5R 0603 | C24, C28, C61, C62, C82 | Cap-0603 | CC0603MRX5R6BB226 | 5 | CC0603MRX5R6BB226 | eSpark Libraries.IntLib
12pF | CAP CER 12PF 50V C0G/NP0 0402 | C39, C40, C42, C43 | Cap-0402 | GJM1555C1H120GB01D | 4 | GJM1555C1H120GB01D | eSpark Libraries.IntLib
33uF | 10V 33uF X5R ±20% 1206 ROHS | C41 | Cap-1206 | C3216X5R1A336MTJ00N | 1 | C3216X5R1A336MTJ00N | eSpark Libraries.IntLib
10uF | CAP CER 10UF 25V X5R 0603 | C44, C60, C83 | Cap-0603 | CL10A106MA8NRNC | 3 | CL10A106MA8NRNC | eSpark Libraries.IntLib
10uF | CAP TANT 10UF 10% 16V 1206 | C50, C51, C65, C66, C73, C74 | Case-A | T491A106K016AT | 6 | T491A106K016AT | eSpark Libraries.IntLib
22nF | CAP CER 0.022UF 16V X7R 0402 | C54, C55, C69, C70, C77, C78 | Cap-0402 | CC0402JRX7R7BB223 | 6 | CC0402JRX7R7BB223 | eSpark Libraries.IntLib
1nF | CAP CER 1000PF 25V C0G/NPO 0603 | C64 | CAP-0603 | CC0603JRNPO8BN102 | 1 | CC0603JRNPO8BN102 | eSpark Libraries.IntLib
470nF | CAP CER 0.47UF 16V X5R 0402 | C81 | Cap-0402 | CC0402KRX5R7BB474 | 1 | CC0402KRX5R7BB474 | eSpark Libraries.IntLib
1nF | CAP CER 1nF 100V X7R 0603 | C85 | Cap-0603 | CL10B102KC8NNNC | 1 | CL10B102KC8NNNC | eSpark Libraries.IntLib
47uF | CAP CER 47uF 25V 1210 | C86, C87 | Cap-1210 | TMK325ABJ476MM-P | 2 | TMK325ABJ476MM-P | eSpark Libraries.IntLib
3nF | 50V 3nF 0402 Multilayer Ceramic Capacitors MLCC - SMD/SMT ROHS | C88 | Cap-0402 | 0402B302K500NT | 1 | 0402B302K500NT | eSpark Libraries.IntLib
47uF | 47uF 25V 0.9Ω@100kHz ±10% CASE-D-7343 Tantalum Capacitors ROHS | C89 | Case-D | CA45-D025K476T | 1 | CA45-D025K476T | eSpark Libraries.IntLib
SS16 | 60V 700mV@1A 1A SMA(DO-214AC) Schottky Barrier Diodes (SBD) ROHS | D1, D7 | SMA | SS16 | 2 | SS16 | eSpark Libraries.IntLib
SS36 | Schottky Barrier Diode SK36, DO-214AB, 3A/60V | D2, D5 | SMA | SS36 | 2 | SS36 | eSpark Libraries.IntLib
ESD5302F-3/TR | 16A 20V 7V 5V@Max Unidirectional SOT-23 TVS ROHS | D3 | Sot-23 | ESD5302F-3/TR | 1 | ESD5302F-3/TR | eSpark Libraries.IntLib
PESD5V0H1BSFYL | TVS DIODE 5VWM 6.3VC DSN0603-2 | D4 | DSN0603-2 | PESD5V0H1BSFYL | 1 | PESD5V0H1BSFYL | eSpark Libraries.IntLib
LBZT52B3V0T1G | Single 3.01V~3.22V 500mW 3.1V SOD-123 Zener Diodes ROHS | D6 | SOD-123 | LBZT52B3V0T1G | 1 | LBZT52B3V0T1G | eSpark Libraries.IntLib
B540C-13-F | DIODE SCHOTTKY 40V 5A SMC | D8 | SMC | B540C-13-F | 1 | B540C-13-F | eSpark Libraries.IntLib
SMD0603-050 | 6V 500mA 40A 1A 0603 Resettable Fuses ROHS | F1 | Fuse-0603 | SMD0603-050 | 1 | SMD0603-050 | eSpark Libraries.IntLib
BLM15PD121SN1D | FERRITE BEAD 120 OHM 0402 1LN | FB1, FB2 | IND-0402 | BLM15PD121SN1D | 2 | BLM15PD121SN1D | eSpark Libraries.IntLib
PZ254R-11-08P | Right-Angle Square Pins 2.5mm 8P 6mm -40℃~+105℃ 2.54mm Plugin Black Brass 1x8P Push-Pull,P=2.54mm Pin Headers ROHS | J1, J2, J3, J4, J5, J6 | HDR 1x8 Male Right Angle | PZ254R-11-08P | 6 | PZ254R-11-08P | eSpark Libraries.IntLib
10118194-0001LF | CONN RCPT USB2.0 MICRO B SMD R/A | J8 | 10118194-0001LF_ | 10118194-0001LF | 1 | 10118194-0001LF | eSpark Libraries.IntLib
KH-1.27PH90-1X4P-L10.5 | 1A Right-Angle Square Pins 1mm 4P 4mm -40℃~+105℃ 1.27mm Plugin 1x4P Push-Pull,P=1.27mm Pin Headers ROHS | J9 | HDR1X4 (R/A Male) 1.27mm Pitch | KH-1.27PH90-1X4P-L10.5 | 1 | KH-1.27PH90-1X4P-L10.5 | eSpark Libraries.IntLib
20021121-00010C4LF | CONN HEADER SMD 10POS 1.27MM | J11 | 20021121-00010C4LF_ | 20021121-00010C4LF | 1 | 20021121-00010C4LF | eSpark Libraries.IntLib
1.27-2P | 250V 1A Right-Angle Square Pins 2P -25℃~+85℃ 1.27mm Plugin Black 1x2P Push-Pull,P=1.27mm Pin Headers ROHS | J12, J13 | HDR1X2 (R/A Male) 1.27mm Pitch | 1.27-2P | 2 | 1.27-2P | eSpark Libraries.IntLib
1271WR-2x5P | Gold Right-Angle Square Pins 2mm 3mm 10P -40℃~+105℃ 1.27mm Double row 2x5P Push-Pull,P=1.27mm Pin Headers ROHS | J14 | HDR 2x5TH (rigth angle) 1.27mm Pitch | 1271WR-2x5P | 1 | 1271WR-2x5P | eSpark Libraries.IntLib
4.7uH | FIXED IND 4.7UH 1.6A 157MOHM SMD | L1 | IND-1210 | DFE322512F-4R7M=P2 | 1 | DFE322512F-4R7M=P2 | eSpark Libraries.IntLib
3.9uH | FIXED IND 3.9UH 2.5A 56MOHM SMD | L2 | SWPA5020S3R9NT | SWPA5020S3R9NT | 1 | SWPA5020S3R9NT | eSpark Libraries.IntLib
1uH | FIXED IND 1UH 18A 6.18MOHM SM | L3 | XAL6030-102MEC | XAL6030-102MEC | 1 | XAL6030-102MEC | eSpark Libraries.IntLib
Orange | Colorless transparence -30℃~+85℃ 601nm~603nm Positive post Orange 120° 55mW 0805 Light Emitting Diodes (LED) ROHS | LED1 | LED-0805 | XL-2012UOC | 1 |  | eSpark Libraries.IntLib
AO3407 | 30V 4.1A 60mΩ@10V,4.1A 350mW 3V@250uA P Channel SOT-23 MOSFETs ROHS | Q1 | SOT-23 | AO3407 | 1 | AO3407 | eSpark Libraries.IntLib
MMBT3904M | 40V 100mW 100@10mA,1V 200mA 300MHz 300mV@50mA,5mA NPN -55℃~+150℃@(Tj) SOT-723 Bipolar Transistors - BJT ROHS | Q2, Q3 | SOT-723 | MMBT3904M | 2 | MMBT3904M | eSpark Libraries.IntLib
CSD25402Q3A | MOSFET P-CH 20V 76A 8VSON | Q4 | 8-VSONP (3x3.3) | CSD25402Q3A | 1 | CSD25402Q3A | eSpark Libraries.IntLib
100K | RES 100K OHM 1% 1/16W 0402 | R1 | Res-0402 | RC0402FR-07100KL | 1 | RC0402FR-07100KL | eSpark Libraries.IntLib
30K | RES 30K OHM 1% 1/16W 0402 | R2 | Res-0402 | RC0402FR-0730KL | 1 | RC0402FR-0730KL | eSpark Libraries.IntLib
20K | RES 20K OHM 1% 1/16W 0402 | R3, R4, R15, R16, R33, R34 | Res-0402 | RC0402FR-0720KL | 6 | RC0402FR-0720KL | eSpark Libraries.IntLib
4.3k | 62.5mW Thick Film Resistors 50V ±100ppm/℃ ±1% 4.3kΩ 0402 Chip Resistor - Surface Mount ROHS | R5, R6, R17, R19, R35, R36 | Res-0402 | 0402WGF4301TCE | 6 | 0402WGF4301TCE | eSpark Libraries.IntLib
1K | RES SMD 1K OHM 1% 1/5W 0402 | R7, R12, R21, R22, R37, R38 | Res-0402 | CRCW04021K00FKEDHP | 6 | CRCW04021K00FKEDHP | eSpark Libraries.IntLib
10K | RES 10K OHM 1% 1/16W 0402 | R8, R44 | Res-0402 | RC0402FR-0710KL | 2 | RC0402FR-0710KL | eSpark Libraries.IntLib
1K | RES SMD 1K OHM 1% 1/10W 0603 | R9, R46, R47, R48, R49 | Res-0603 | RC0603FR-071KL | 5 | RC0603FR-071KL | eSpark Libraries.IntLib
4.7K | RES SMD 4.7K OHM 5% 1/10W 0603 | R10, R11, R26 | Res-0603 | RC0603JR-074K7L | 3 | RC0603JR-074K7L | eSpark Libraries.IntLib
3.16K | RES SMD 3.16KOHM 0.1% 1/10W 0603 | R13, R14, R23, R24, R39, R40 | Res-0603 | RT0603BRD073K16L | 6 | RT0603BRD073K16L | eSpark Libraries.IntLib
47K | RES 47K OHM 1% 1/16W 0402 | R18, R32 | Res-0402 | RC0402FR-0747KL | 2 | RC0402FR-0747KL | eSpark Libraries.IntLib
100R | RES SMD 100 OHM 1% 1/10W 0603 | R20 | Res-0603 | RC0603FR-07100RL | 1 | RC0603FR-07100RL | eSpark Libraries.IntLib
470R | RES 470 OHM 5% 1/20W 0201 | R25 | Res-0201 | RC0201JR-07470RL | 1 | RC0201JR-07470RL | eSpark Libraries.IntLib
2.87k | RES SMD 2.87KOHM 0.1% 1/16W 0402 | R27, R28, R29, R30, R31 | Res-0402 | RT0402BRD072K87L | 5 | RT0402BRD072K87L | eSpark Libraries.IntLib
10mR | RES 0.01 OHM 1% 1W 1206 | R41 | Res-1206 | PA1206FRE470R01Z | 1 | PA1206FRE470R01Z | eSpark Libraries.IntLib
68.1K | 100mW Thick Film Resistors 75V ±100ppm/℃ ±1% 68.1kΩ 0603 Chip Resistor - Surface Mount ROHS | R42 | Res-0603 | 0603WAF6812T5E | 1 | 0603WAF6812T5E | eSpark Libraries.IntLib
4.12K | RES SMD 4.12K OHM 1% 1/16W 0402 | R43 | Res-0402 | CRCW04024K12FKED | 1 | CRCW04024K12FKED | eSpark Libraries.IntLib
2.61k | RES SMD 2.61KOHM 0.1% 1/10W 0603 | R45 | Res-0603 | RT0603BRD072K61L | 1 | RT0603BRD072K61L | eSpark Libraries.IntLib
B3U-1000P | SWITCH TACTILE SPST-NO 0.05A 12V | SW1, SW2, SW3 | B3U-1000P | B3U-1000P | 3 | B3U-1000P | eSpark Libraries.IntLib
DSWB04LHGET | 4Bit SPST Red Slide (Standard) Plugin DIP Switches ROHS | SW4 | DSWB04LHGET | DSWB04LHGET | 1 | DSWB04LHGET | eSpark Libraries.IntLib
MIMXRT1062DVJ6B | IC MCU 32BIT EXT MEM 196LFBGA | U1 | 196-LFBGA (12x12) | MIMXRT1062DVJ6B | 1 | MIMXRT1062DVJ6B | eSpark Libraries.IntLib
W25Q64JVSSIM | IC FLASH 64MBIT SPI/QUAD 8SOIC | U2 | SOIC-8 (208 mil) | W25Q64JVSSIM | 1 | W25Q64JVSSIM | eSpark Libraries.IntLib
UM803RS | 3-Pin uP Reset Circuits with Ope | U3 | SOT-23 | UM803RS | 1 | UM803RS | eSpark Libraries.IntLib
M24C64-FMC6TG | IC EEPROM 64KBIT I2C 8UFDFPN | U4 | DFN-8-EP(2x3) | M24C64-FMC6TG | 1 | M24C64-FMC6TG | eSpark Libraries.IntLib
DRV8874PWPR | DRV8874 H-BRIDGE MOTOR DRIVER | U6, U7, U10, U11, U12, U13 | HTSSOP-16 | DRV8874PWPR | 6 | DRV8874PWPR | eSpark Libraries.IntLib
AP63203WU-7 | IC REG BUCK 3.3V 2A TSOT26 | U8 | TSOT-23-6 | AP63203WU-7 | 1 | AP63203WU-7 | eSpark Libraries.IntLib
BD4860FVE-TR | IC SUPERVISOR 1 CHANNEL 5VSOF | U9 | VSOF 5 | BD4860FVE-TR | 1 | BD4860FVE-TR | eSpark Libraries.IntLib
AZ1117CH-3.3TRG1 | 15V 1.3V @ 800mA Fixed 3.3V SOT-223 Linear Voltage Regulators (LDO) ROHS | U14 | SOT- 223 | AZ1117CH-3.3TRG1 | 1 | AZ1117CH-3.3TRG1 | eSpark Libraries.IntLib
LM25085MM/NOPB | IC REG CTRLR BUCK 8VSSOP | U15 | 8-VSSOP (5x3.1mm) | LM25085MM/NOPB | 1 | LM25085MM/NOPB | eSpark Libraries.IntLib
24MHZ | 24MHz SMD Crystal Resonator 12pF ±10ppm ±30ppm -40℃~+85℃ SMD3225-4P Crystals ROHS | X1 | X322524MOB4SI- | X322524MOB4SI | 1 | X322524MOB4SI | eSpark Libraries.IntLib
32.7680KHZ | CRYSTAL 32.7680KHZ 12.5PF SMD | X2 | NX3215SA-32.768K-STD-MUA-8_ | NX3215SA-32.768K-STD-MUA-8 | 1 | NX3215SA-32.768K-STD-MUA-8 | eSpark Libraries.IntLib