## Sheet1
# | Item Type | Designator | Description | Footprint | Manufacturer Part Number | Manufacturer | Value | Quantity | Remarks
1 | Capacitor | C1, C2, C11, C63 | CAP CER 1UF 16V X5R 0402 | Cap-0402 | CC0402KRX5R7BB105 | Yageo | 1uF | 4
2 | Capacitor | C3, C5, C7, C9, C10, C23, C26, C27, C30, C31, C32, C33, C34, C35, C36, C37, C38, C45, C46, C48 | CAP CER 0.22UF 25V X5R 0402 | Cap-0402 | CC0402KRX5R8BB224 | Yageo | 0.22uF | 20
3 | Capacitor | C4, C6, C8, C15, C18, C20, C22, C25, C29 | CAP CER 4.7UF 10V X5R 0402 | Cap-0402 | CC0402KRX5R6BB475 | Yageo | 4.7uF | 9
4 | Capacitor | C12, C13, C14, C16, C17, C19, C21, C47, C49, C52, C53, C56, C57, C58, C59, C67, C68, C71, C72, C75, C76, C79, C80, C84, C90, C91, C92 | CAP CER 0.1UF 50V X7R 0402 | cap-0402 | C1005X7R1H104KT000F | TDK | 100nF | 27
5 | Capacitor | C24, C28, C61, C62, C82 | CAP CER 22UF 10V X5R 0603 | Cap-0603 | CC0603MRX5R6BB226 | Yageo | 22uF | 5
6 | Capacitor | C39, C40, C42, C43 | CAP CER 12PF 50V C0G/NP0 0402 | Cap-0402 | GJM1555C1H120GB01D | Murata | 12pF | 4
7 | Capacitor | C41 | 10V 33uF X5R ±20% 1206 ROHS | Cap-1206 | C3216X5R1A336MTJ00N | TDK | 33uF | 1
8 | Capacitor | C44, C60, C83 | CAP CER 10UF 25V X5R 0603 | Cap-0603 | CL10A106MA8NRNC | Samsung | 10uF | 3
9 | Capacitor | C50, C51, C65, C66, C73, C74 | CAP TANT 47UF 20% 10V 1206 | Tant-1206 | TMCMA1A476MTRF | Vishay Sprague | 47uF | 6
10 | Capacitor | C54, C55, C69, C70, C77, C78 | CAP CER 0.022UF 16V X7R 0402 | Cap-0402 | CC0402JRX7R7BB223 | Yageo | 22nF | 6
11 | Capacitor | C64 | CAP CER 1000PF 25V C0G/NPO 0603 | CAP-0603 | CC0603JRNPO8BN102 | Yageo | 1nF | 1
12 | Capacitor | C81 | CAP CER 0.47UF 16V X5R 0402 | Cap-0402 | CC0402KRX5R7BB474 | Yageo | 470nF | 1
13 | Capacitor | C85 | CAP CER 1nF 100V X7R 0603 | Cap-0603 | CL10B102KC8NNNC | Samsung | 1nF | 1
14 | Capacitor | C86, C87 | CAP CER 47uF 25V 1210 | Cap-1210 | TMK325ABJ476MM-P | Taiyo Yuden | 47uF | 2
15 | Capacitor | C88 | 50V 3nF 0402 Multilayer Ceramic Capacitors MLCC - SMD/SMT ROHS | Cap-0402 | 0402B302K500NT | FH (Guangdong Fenghua Advanced Tech) | 3nF | 1
16 | Capacitor | C89 | 47uF 25V 0.9Ω@100kHz ±10% CASE-D-7343 Tantalum Capacitors ROHS | Case-D | CA45-D025K476T | Hunan Xiangyee in S&T | 47uF | 1
17 | Diode | D1, D6, D7 | DIODE SCHOTTKY 30V 200MA SOD523 | SOD-523 | RB521S30YL | Nexperia | - | 3
18 | Diode | D2, D5 | Schottky Barrier Diode SK36, DO-214AB, 3A/60V | SMA | SS36 | ON Semiconductor / Fairchild | - | 2
19 | Diode | D3 | 16A 20V 7V 5V@Max Unidirectional SOT-23 TVS ROHS | Sot-23 | ESD5302F-3/TR | WILLSEMI | - | 1
20 | Diode | D4 | TVS DIODE 5VWM 6.3VC DSN0603-2 | DSN0603-2 | PESD5V0H1BSFYL | Nexperia | - | 1
21 | Diode | D8 | DIODE SCHOTTKY 40V 5A SMC | SMC | B540C-13-F | Diodes | - | 1
22 | Fuse | F1 | 6V 500mA 40A 1A 0603 Resettable Fuses ROHS | Fuse-0603 | SMD0603-050 | TECHFUSE | - | 1
23 | Ferrite Bead | FB1, FB2 | FERRITE BEAD 120 OHM 0402 1LN | IND-0402 | BLM15PD121SN1D | Murata | - | 2
24 | Header | J1, J2, J3, J4, J5, J6 | Right-Angle Square Pins 2.5mm 8P 6mm -40℃~+105℃ 2.54mm Plugin Black Brass 1x8P Push-Pull,P=2.54mm Pin Headers ROHS | HDR 1x8 Male Right Angle | PZ254R-11-08P | XFCN | - | 6
25 | USB B Connector | J8 | CONN RCPT USB2.0 MICRO B SMD R/A | 10118194-0001LF_ | 10118194-0001LF | Amphenol FCI | - | 1
26 | Header | J9 | 1A Right-Angle Square Pins 1mm 4P 4mm -40℃~+105℃ 1.27mm Plugin 1x4P Push-Pull,P=1.27mm Pin Headers ROHS | HDR1X4 (R/A Male) 1.27mm Pitch | KH-1.27PH90-1X4P-L10.5 | Shenzhen Kinghelm Elec | - | 1
27 | Jtag Male Header | J11 | CONN HEADER SMD 10POS 1.27MM | 20021121-00010C4LF_ | 20021121-00010C4LF | Amphenol FCI | - | 1
28 | Headers | J12, J13 | 250V 1A Right-Angle Square Pins 2P -25℃~+85℃ 1.27mm Plugin Black 1x2P Push-Pull,P=1.27mm Pin Headers ROHS | HDR1X2 (R/A Male) 1.27mm Pitch | 1.27-2P | BOOMELE | - | 2
29 | Header | J14 | Gold Right-Angle Square Pins 2mm 3mm 10P -40℃~+105℃ 1.27mm Double row 2x5P Push-Pull,P=1.27mm Pin Headers ROHS | HDR 2x5TH (rigth angle) 1.27mm Pitch | 1271WR-2x5P | HanElectricity | - | 1
30 | Inductor | L1 | FIXED IND 4.7UH 1.6A 157MOHM SMD | IND-1210 | DFE322512F-4R7M=P2 | Murata | 4.7uH | 1
31 | Inductor | L2 | FIXED IND 3.9UH 2.5A 56MOHM SMD | SWPA5020S3R9NT | SWPA5020S3R9NT | Sunlord | 3.9uH | 1
32 | Inductor | L3 | FIXED IND 1UH 18A 6.18MOHM SM | XAL6030-102MEC | XAL6030-102MEC | Coilcraft | 1uH | 1
33 | LED | LED1 | Colorless transparence -30℃~+85℃ 601nm~603nm Positive post Orange 120° 55mW 0805 Light Emitting Diodes (LED) ROHS | LED-0805 |  | XINGLIGHT | Orange | 1
34 | Mosfet | Q1 | 30V 4.1A 60mΩ@10V,4.1A 350mW 3V@250uA P Channel SOT-23 MOSFETs ROHS | SOT-23 | AO3407 | Guangdong Hottech | - | 1
35 | Mosfet | Q2, Q3 | 40V 100mW 100@10mA,1V 200mA 300MHz 300mV@50mA,5mA NPN -55℃~+150℃@(Tj) SOT-723 Bipolar Transistors - BJT ROHS | SOT-723 | MMBT3904M | TECH PUBLIC | - | 2
36 | MOSFETs | Q4 | MOSFET P-CH 20V 76A 8VSON | 8-VSONP (3x3.3) | CSD25402Q3A | Texas Instruments | - | 1
37 | Resistor | R1 | RES 100K OHM 1% 1/16W 0402 | Res-0402 | RC0402FR-07100KL | Yageo | 100K | 1
38 | Resistor | R2 | RES 30K OHM 1% 1/16W 0402 | Res-0402 | RC0402FR-0730KL | Yageo | 30K | 1
39 | Resistor | R3, R4, R15, R16, R33, R34 | RES 0 OHM JUMPER 1/16W 0402 | Res-0402 | RC0402FR-070RL | Yageo | 0R | 6
40 | Resistor | R5, R6, R17, R19, R35, R36 | 62.5mW Thick Film Resistors 50V ±100ppm/℃ ±1% 4.3kΩ 0402 Chip Resistor - Surface Mount ROHS | Res-0402 | 0402WGF4301TCE | Royal Electronic Factory | 4.3k | 6
41 | Resistor | R7, R12, R21, R22, R37, R38 | RES SMD 1K OHM 1% 1/5W 0402 | Res-0402 | CRCW04021K00FKEDHP | Vishay Dale | 1K | 6
42 | Resistor | R8 | RES 10K OHM 1% 1/16W 0402 | Res-0402 | RC0402FR-0710KL | Yageo | DNP | 1
43 | Resistor | R9, R20, R52, R53, R54, R55, R56, R57, R58, R59, R60 | RES SMD 1K OHM 1% 1/10W 0603 | Res-0603 | RC0603FR-071KL | Yageo | 1K | 11
44 | Resistor | R10, R26 | RES SMD 4.7K OHM 5% 1/10W 0603 | Res-0603 | RC0603JR-074K7L | Yageo | 4.7K | 2
45 | Resistor | R11, R18 | RES SMD 1M OHM 1% 1/10W 0603 | Res-0603 | RC0603FR-071ML | Yageo | 1M | 2
46 | Resistor | R13, R14, R23, R24, R39, R40 | RES SMD 3.16KOHM 0.1% 1/10W 0603 | Res-0603 | RT0603BRD073K16L | Yageo | 3.16K | 6
47 | Resistor | R25 | RES 130 OHM 1% 1/10W 0603 | Res-0603 | RC0603FR-07130RL | Yageo | 130R | 1
48 | Resistor | R27, R28, R29, R30, R31 | RES SMD 2.87KOHM 0.1% 1/16W 0402 | Res-0402 | RT0402BRD072K87L | Yageo | 2.87k | 5
49 | Resistor | R32 | RES 47K OHM 1% 1/16W 0402 | Res-0402 | RC0402FR-0747KL | Yageo | 47K | 1
50 | Resistor | R41 | RES 0.01 OHM 1% 1W 1206 | Res-1206 | PA1206FRE470R01Z | Yageo | 10mR | 1
51 | Resistor | R42 | 100mW Thick Film Resistors 75V ±100ppm/℃ ±1% 68.1kΩ 0603 Chip Resistor - Surface Mount ROHS | Res-0603 | 0603WAF6812T5E | Uniroyal | 68.1K | 1
52 | Resistor | R43 | RES SMD 4.12K OHM 1% 1/16W 0402 | Res-0402 | CRCW04024K12FKED | Vishay | 4.12K | 1
53 | Resistor | R44, R46, R47, R48, R49, R50, R51, R61, R63, R65, R67, R69, R71, R73, R75, R77, R79, R80, R81, R82, R83, R84 | RES 10K OHM 1% 1/16W 0402 | Res-0402 | RC0402FR-0710KL | Yageo | 10K | 22
54 | Resistor | R45 | RES SMD 2.61KOHM 0.1% 1/10W 0603 | Res-0603 | RT0603BRD072K61L | Yageo | 2.61k | 1
55 | Resistor | R62, R64, R66, R68, R70, R72, R74, R76, R78 | RES 0 OHM JUMPER 1/16W 0402 | Res-0402 | RC0402FR-070RL | Yageo | DNP | 9
56 | Switch | SW1, SW2, SW3 | SWITCH TACTILE SPST-NO 0.05A 12V | B3U-1000P | B3U-1000P | Omron | - | 3
57 | DIP Switche | SW4 | 9Bit SPST Black Slide (Standard),凸起式 SMD-18P,6x22.9mm DIP Switches ROHS | DSIC09LSGET | DSIC09LSGET | DongGuan | - | 1
58 | IC | U1 | IC MCU 32BIT EXT MEM 196LFBGA | 196-LFBGA (12x12) | MIMXRT1062DVJ6B | NXP Semiconductors | - | 1
59 | IC | U2 | IC FLASH 64MBIT SPI/QUAD 8SOIC | SOIC-8 (208 mil) | W25Q64JVSSIM | Winbond | - | 1
60 | IC | U3 | 3-Pin uP Reset Circuits with Ope | SOT-23 | UM803RS | Union Semiconductor | - | 1
61 | IC | U4 | IC EEPROM 64KBIT I2C 8UFDFPN | DFN-8-EP(2x3) | M24C64-FMC6TG | STMicroelectronics | - | 1
62 | IC | U6, U7, U10, U11, U12, U13 | DRV8874 H-BRIDGE MOTOR DRIVER | HTSSOP-16 | DRV8874PWPR | Texas Instruments | - | 6
63 | IC | U8 | IC REG BUCK 3.3V 2A TSOT26 | TSOT-23-6 | AP63203WU-7 | Diodes | - | 1
64 | IC | U9 | IC SUPERVISOR 1 CHANNEL 5VSOF | VSOF 5 | BD4860FVE-TR | Rohm | - | 1
65 | IC | U14 | 15V 1.3V @ 800mA Fixed 3.3V SOT-223 Linear Voltage Regulators (LDO) ROHS | SOT- 223 | AZ1117CH-3.3TRG1 | Diodes Incorporated | - | 1
66 | IC | U15 | IC REG CTRLR BUCK 8VSSOP | 8-VSSOP (5x3.1mm) | LM25085MM/NOPB | TI National Semiconductor | - | 1
67 | Crystal | X1 | 24MHz SMD Crystal Resonator 12pF ±10ppm ±30ppm -40℃~+85℃ SMD3225-4P Crystals ROHS | X322524MOB4SI- | X322524MOB4SI | Yangxing Tech | 24MHZ | 1
68 | Crystal | X2 | CRYSTAL 32.7680KHZ 12.5PF SMD | NX3215SA-32.768K-STD-MUA-8_ | NX3215SA-32.768K-STD-MUA-8 | NDK | 32.7680KHZ | 1