## Sheet
# | Item Type | Designator | Description | Footprint | Manufacturer Part Number | Manufacturer | Value | Quantity | Links | Remarks
1 | Capacitor | C1, C2, C11, C63 | CAP CER 1UF 16V X5R 0402 | Cap-0402 | CC0402KRX5R7BB105 | Yageo | 1uF | 4
2 | Capacitor | C3, C5, C7, C9, C10, C23, C26, C27, C30, C31, C32, C33, C34, C35, C36, C37, C38, C45, C46 | CAP CER 0.22UF 25V X5R 0402 | Cap-0402 | CC0402KRX5R8BB224 | Yageo | 0.22uF | 19
3 | Capacitor | C4, C6, C8, C15, C18, C20, C22, C25, C29 | CAP CER 4.7UF 10V X5R 0402 | Cap-0402 | CC0402KRX5R6BB475 | Yageo | 4.7uF | 9
4 | Capacitor | C12, C13, C14, C16, C17, C19, C21, C47, C58, C59 | CAP CER 0.1UF 25V X5R 0402 | Cap-0402 | CC0402KRX5R8BB104 | Yageo | 0.1uF | 10
5 | Capacitor | C24, C28, C61, C62 | CAP CER 22UF 10V X5R 0603 | Cap-0603 | CC0603MRX5R6BB226 | Yageo | 22uF | 4
6 | Capacitor | C39, C40, C42, C43 | CAP CER 12PF 50V C0G/NP0 0402 | Cap-0402 | GJM1555C1H120GB01D | Murata | 12pF | 4
7 | Capacitor | C41 | 10V 33uF X5R ±20% 1206 ROHS | Cap-1206 | C3216X5R1A336MTJ00N | TDK | 33uF | 1
8 | Capacitor | C44, C48, C60 | CAP CER 10UF 25V X5R 0603 | Cap-0603 | CL10A106MA8NRNC | Samsung | 10uF | 3
9 | Capacitor | C49, C50, C51 | CAP TANT 10UF 10% 16V 1206 | Case-A | T491A106K016AT | KEMET | 10uF | 3
10 | Capacitor | C52, C53, C54 | CAP CER 10000PF 25V X5R 0402 | Cap-0402 | CC0402KRX5R8BB103 | Yageo | 0.01uF | 3
11 | Capacitor | C55, C56, C57 | CAP CER 2.2UF 25V X5R 0603 | CAP-0603 | CC0603KRX5R8BB225 | Yageo | 2.2uF | 3
12 | Capacitor | C64 | CAP CER 1000PF 25V C0G/NPO 0603 | CAP-0603 | CC0603JRNPO8BN102 | Yageo | 1nF | 1
13 | Capacitor | C65 | CAP CER, 4.7 µF, 25 V, 0603 | Cap-0603 | C1608X5R1E475KT000E | TDK | 4.7uF | 1
14 | Capacitor | C66 | CAP CER 47uF 25V 1210 | Cap-1210 | TMK325ABJ476MM-P | Taiyo Yuden | 47uF | 1
15 | Capacitor | C67 | CAP CER 2200PF 50V X7R 0603 | Cap-0603 | CC0603KRX7R9BB222 | Yageo | 2.2nF | 1
16 | Capacitor | C68 | CAP CER 33PF 25V C0G/NP0 0402 | Cap-0402 | GRM1555C1E330JA01D | Murata | 33pF | 1
17 | Capacitor | C69 | 25V 22nF X7R 0603 Multilayer Ceramic Capacitors MLCC - SMD/SMT ROHS | Cap-0603 | FN18X223K250PSG | PSA | 22nF | 1
18 | Diode | D1, D7 | 60V 700mV@1A 1A SMA(DO-214AC) Schottky Barrier Diodes (SBD) ROHS | SMA | SS16 | MDD | - | 2
19 | Diode | D2, D5 | Schottky Barrier Diode SK36, DO-214AB, 3A/60V | SMA | SS36 | ON Semiconductor / Fairchild | - | 2
20 | Diode | D3 | 16A 20V 7V 5V@Max Unidirectional SOT-23 TVS ROHS | Sot-23 | ESD5302F-3/TR | WILLSEMI | - | 1
21 | Diode | D4 | TVS DIODE 5VWM 6.3VC DSN0603-2 | DSN0603-2 | PESD5V0H1BSFYL | Nexperia | - | 1
22 | Diode | D6 | Single 3.01V~3.22V 500mW 3.1V SOD-123 Zener Diodes ROHS | SOD-123 | LBZT52B3V0T1G | LRC | - | 1
23 | Fuse | F1 | 6V 500mA 40A 1A 0603 Resettable Fuses ROHS | Fuse-0603 | SMD0603-050 | TECHFUSE | - | 1
24 | Ferrite Bead | FB1, FB2 | FERRITE BEAD 120 OHM 0402 1LN | IND-0402 | BLM15PD121SN1D | Murata | - | 2
25 | SMD Pad | J1, J2, J3, J4, J5, J6 | - | SMD PADS (1x8) 2.54mm | - | - | DNP | 6 |  | DO NOT PLACE
26 | Through Hole Pads | J7 | 3.96mm Pitch Through Hole Pads 2 | Through Hole Pads 2 | - | Through Hole Pads 2 | DNP | 1 |  | DO NOT PLACE
27 | USB B Connector | J8 | CONN RCPT USB2.0 MICRO B SMD R/A | Custom | 10118194-0001LF | Amphenol FCI | - | 1
28 | Battery Connector | J9 | Battery button CR2032 SMD Battery Connectors ROHS | Custom | MY-2032-10-R | MYOUNG | - | 1
29 | Male Header | J10 | CONN HEADER VERT 2POS 2.54MM | HDR1X2_ | 8266292 | TE Connectivity | - | 1
30 | Inductor | L1 | FIXED IND 4.7UH 1.6A 157MOHM SMD | IND-1210 | DFE322512F-4R7M=P2 | Murata | 4.7uH | 1
31 | Inductor | L2 | FIXED IND 3.9UH 2.5A 56MOHM SMD | Custom | SWPA5020S3R9NT | Sunlord | 3.9uH | 1
32 | Inductor | L3 | 5.5A 2.2uH ±20% 7.5A SMD,5.2x5.4x3mm Power Inductors ROHS | Custom | PSPMAA0503-2R2M-ANP | PROD Tech | 2.2uH | 1
33 | LED | LED1 | RED LED 0603 Light Emitting Diodes | LED-0603 | NCD0603R3 | Foshan NationStar Optoelectronics | - | 1
34 | LED | LED2 | Colorless transparence -30℃~+85℃ 601nm~603nm Positive post Orange 120° 55mW 0805 Light Emitting Diodes (LED) ROHS | LED-0805 | XL-2012UOC | XINGLIGHT | - | 1
35 | Connector | P1 | - | SMD PADS (1x10) 2.54mm | - | - | - | 1
36 | Mosfet | Q1 | 30V 4.1A 60mΩ@10V,4.1A 350mW 3V@250uA P Channel SOT-23 MOSFETs ROHS | SOT-23 | AO3407 | Guangdong Hottech | - | 1
37 | Mosfet | Q2 | 40V 100mW 100@10mA,1V 200mA 300MHz 300mV@50mA,5mA NPN -55℃~+150℃@(Tj) SOT-723 Bipolar Transistors - BJT ROHS | SOT-723 | MMBT3904M | TECH PUBLIC | - | 1
38 | Resistor | R1, R22 | RES 470 OHM 5% 1/20W 0201 | Res-0201 | RC0201JR-07470RL | Yageo | 470R | 2
39 | Resistor | R2, R21 | RES SMD 100K OHM 0.1% 1/10W 0603 | Res-0603 | RT0603BRD07100KL | Yageo | 100K | 2
40 | Resistor | R3, R4, R5, R6, R7 | RES SMD 2.87KOHM 0.1% 1/16W 0402 | Res-0402 | RT0402BRD072K87L | Yageo | 2.87k | 5
41 | Resistor | R8, R18 | RES 10K OHM 1% 1/16W 0402 | Res-0402 | RC0402FR-0710KL | Yageo | 10K | 2
42 | Resistor | R9 | RES SMD 1K OHM 1% 1/10W 0603 | Res-0603 | RC0603FR-071KL | Yageo | 1K | 1
43 | Resistor | R10, R11, R12 | RES SMD 4.7K OHM 5% 1/10W 0603 | Res-0603 | RC0603JR-074K7L | Yageo | 4.7K | 3
44 | Resistor | R13, R14, R15 | 250mW Thick Film Resistors ±800ppm/℃ ±1% 330mΩ 1206 Chip Resistor | Res-1206 | 1206W4F330LT5E | Uniroyal | 330mR | 3
45 | Resistor | R16 | RES 3.9K OHM 1% 1/10W 0603 | Res-0603 | RC0603FR-073K9L | Yageo | 3.9K | 1
46 | Resistor | R17 | RES SMD 56K OHM 1% 1/10W 0603 | Res-0603 | AC0603FR-0756KL | Yageo | 56K | 1
47 | Resistor | R19 | RES SMD 649K OHM 0.1% 1/10W 0603 | Res-0603 | RT0603BRD07649KL | Yageo | 649k | 1
48 | Resistor | R20 | RES SMD 100 OHM 1% 1/10W 0603 | Res-0603 | RC0603FR-07100RL | Yageo | 100R | 1
49 | Switch | SW1, SW2 | SWITCH TACTILE SPST-NO 0.05A 12V | B3U-1000P | B3U-1000P | Omron | - | 2
50 | IC | U1 | IC MCU 32BIT EXT MEM 196LFBGA | 196-LFBGA (12x12) | MIMXRT1062DVJ6B | NXP Semiconductors | - | 1
51 | IC | U2 | IC FLASH 64MBIT SPI/QUAD 8SOIC | SOIC-8 (208 mil) | W25Q64JVSSIM | Winbond | - | 1
52 | IC | U3 | IC MCU 32BIT 32KB FLASH 16QFN | 16-QFN (3x3). | MKL02Z32VFG4 | NXP USA | - | 1
53 | IC | U4 | IC EEPROM 64KBIT I2C 8UFDFPN | DFN-8-EP(2x3) | M24C64-FMC6TG | STMicroelectronics | - | 1
54 | IC | U5, U6, U7 | IC MOTOR DRIVER PAR 16HTSSOP | HTSSOP-16 | DRV8833PWPR | Texas Instruments |  | 3
55 | IC | U8 | IC REG BUCK 3.3V 2A TSOT26 | TSOT-23-6 | AP63203WU-7 | Diodes |  | 1
56 | IC | U9 | IC SUPERVISOR 1 CHANNEL 5VSOF | VSOF 5 | BD4860FVE-TR | Rohm |  | 1
57 | IC | U11 | IC REG BUCK ADJUSTABLE 6A 14VQFN | 14-VQFN (3.5x3.5)_ | TPS54620RHLR | Texas Instruments |  | 1
58 | Crystal | X1 | 24MHz SMD Crystal Resonator 12pF ±10ppm ±30ppm -40℃~+85℃ SMD3225-4P Crystals ROHS | Custom | X322524MOB4SI | Yangxing Tech | 24MHZ | 1
59 | Crystal | X2 | CRYSTAL 32.7680KHZ 12.5PF SMD | Custom | NX3215SA-32.768K-STD-MUA-8 | NDK | 32.7680KHZ | 1
60 | Peripheral | - | Force Sensitive Resistor - Small | - | Force Sensor | - |  | 5 | LCSC
61 | Peripheral | - | 3V Li-ion Rechargeable Battery | - | ML2032 | - | - | 1 | Aliexpress
62 | Peripheral |  | 1218R+Gearbox+Encoder |  | Motor |  |  | 6