## 5 Boards
|  | Component list |  | Bill of Materials for Project [DC-Motor-Driver-v1.0]
|  | Source Data From: |  | DC-Motor-Driver-v1.0
|  | Project: |  | DC-Motor-Driver-v1.0
|  | Variant: |  | None
# | Item Type | Designator | Description | Footprint | Manufacturer Part Number | Manufacturer | Alternate Part Number | LCSC Part Number | Value | Quantity | Quantity (5 Boards) | MOQ (5 Boards) | Links | Unit Cost (5 Boards) | Total Cost (5 Boards) | Remarks | Reviewer Remarks
1 | Capacitor | C1, C2, C11, C63 | CAP CER 1UF 16V X5R 0402 | Cap-0402 | CC0402KRX5R7BB105 | Yageo | - | C325464 | 1uF | 4 | 20 | 100 | LCSC | 0.0041 | 0.41
2 | Capacitor | C3, C5, C7, C9, C10, C23, C26, C27, C30, C31, C32, C33, C34, C35, C36, C37, C38, C45, C46 | CAP CER 0.22UF 25V X5R 0402 | Cap-0402 | CC0402KRX5R8BB224 | Yageo | - | C326836 | 0.22uF | 19 | 95 | 100 | LCSC | 0.0061 | 0.61
3 | Capacitor | C4, C6, C8, C15, C18, C20, C22, C25, C29 | CAP CER 4.7UF 10V X5R 0402 | Cap-0402 | CC0402KRX5R6BB475 | Yageo | - | C326586 | 4.7uF | 9 | 45 | 50 | LCSC | 0.0149 | 0.745
4 | Capacitor | C12, C13, C14, C16, C17, C19, C21, C47, C58, C59 | CAP CER 0.1UF 25V X5R 0402 | Cap-0402 | CC0402KRX5R8BB104 | Yageo | - | C106256 | 0.1uF | 10 | 50 | 100 | LCSC | 0.0019 | 0.19
5 | Capacitor | C24, C28, C61, C62 | CAP CER 22UF 10V X5R 0603 | Cap-0603 | CC0603MRX5R6BB226 | Yageo | - | C109447 | 22uF | 4 | 20 | 40 | LCSC | 0.0319 | 1.276
6 | Capacitor | C39, C40, C42, C43 | CAP CER 12PF 50V C0G/NP0 0402 | Cap-0402 | GJM1555C1H120GB01D | Murata | - | C161305 | 12pF | 4 | 20 | 50 | LCSC | 0.0123 | 0.615
7 | Capacitor | C41 | 10V 33uF X5R ±20% 1206 ROHS | Cap-1206 | C3216X5R1A336MTJ00N | TDK | - | C342606 | 33uF | 1 | 5 | 6 | LCSC | 0.5935 | 3.561
8 | Capacitor | C44, C48, C60 | CAP CER 10UF 25V X5R 0603 | Cap-0603 | CL10A106MA8NRNC | Samsung | - | C96446 | 10uF | 3 | 15 | 20 | LCSC | 0.0212 | 0.424
9 | Capacitor | C49, C50, C51 | CAP TANT 10UF 10% 16V 1206 | Case-A | T491A106K016AT | KEMET | - | C110055 | 10uF | 3 | 15 | 20 | LCSC | 0.1139 | 2.278
10 | Capacitor | C52, C53, C54 | CAP CER 10000PF 25V X5R 0402 | Cap-0402 | CC0402KRX5R8BB103 | Yageo | - | C576726 | 0.01uF | 3 | 15 | 100 | LCSC | 0.0012 | 0.12
11 | Capacitor | C55, C56, C57 | CAP CER 2.2UF 25V X5R 0603 | CAP-0603 | CC0603KRX5R8BB225 | Yageo | - | C309478 | 2.2uF | 3 | 15 | 50 | LCSC | 0.0179 | 0.895
12 | Capacitor | C64 | CAP CER 1000PF 25V C0G/NPO 0603 | CAP-0603 | CC0603JRNPO8BN102 | Yageo | - | C309470 | 1nF | 1 | 5 | 100 | LCSC | 0.0039 | 0.39
13 | Capacitor | C65 | CAP CER, 4.7 µF, 25 V, 0603 | Cap-0603 | C1608X5R1E475KT000E | TDK | - | C76615 | 4.7uF | 1 | 5 | 10 | LCSC | 0.0393 | 0.393
14 | Capacitor | C66 | CAP CER 47uF 25V 1210 | Cap-1210 | TMK325ABJ476MM-P | Taiyo Yuden | - | C90142 | 47uF | 1 | 5 | 6 | LCSC | 0.366 | 2.196
15 | Capacitor | C67 | CAP CER 2200PF 50V X7R 0603 | Cap-0603 | CC0603KRX7R9BB222 | Yageo | - | C107082 | 2.2nF | 1 | 5 | 100 | LCSC | 0.0025 | 0.25
16 | Capacitor | C68 | CAP CER 33PF 25V C0G/NP0 0402 | Cap-0402 | GRM1555C1E330JA01D | Murata | - | C441758 | 33pF | 1 | 5 | 20 | LCSC | 0.0266 | 0.532
17 | Capacitor | C69 | 25V 22nF X7R 0603 Multilayer Ceramic Capacitors MLCC - SMD/SMT ROHS | Cap-0603 | FN18X223K250PSG | PSA | - | C2929161 | 22nF | 1 | 5 | 100 | LCSC | 0.0039 | 0.39
18 | Diode | D1, D7 | 60V 700mV@1A 1A SMA(DO-214AC) Schottky Barrier Diodes (SBD) ROHS | SMA | SS16 | MDD | - | C2481 | - | 2 | 10 | 50 | LCSC | 0.015 | 0.75
19 | Diode | D2, D5 | Schottky Barrier Diode SK36, DO-214AB, 3A/60V | SMA | SS36 | ON Semiconductor / Fairchild | - | C16015 | - | 2 | 10 | 20 | LCSC | 0.0306 | 0.612
20 | Diode | D3 | 16A 20V 7V 5V@Max Unidirectional SOT-23 TVS ROHS | Sot-23 | ESD5302F-3/TR | WILLSEMI | - | C239643 | - | 1 | 5 | 10 | LCSC | 0.0864 | 0.864
21 | Diode | D4 | TVS DIODE 5VWM 6.3VC DSN0603-2 | DSN0603-2 | PESD5V0H1BSFYL | Nexperia | - | C477989 | - | 1 | 5 | 10 | LCSC | 0.0342 | 0.342
22 | Diode | D6 | Single 3.01V~3.22V 500mW 3.1V SOD-123 Zener Diodes ROHS | SOD-123 | LBZT52B3V0T1G | LRC | - | C2972805 | - | 1 | 5 | 20 | LCSC | 0.0237 | 0.474
23 | Fuse | F1 | 6V 500mA 40A 1A 0603 Resettable Fuses ROHS | Fuse-0603 | SMD0603-050 | TECHFUSE | - | C69679 | - | 1 | 5 | 10 | LCSC | 0.0443 | 0.443
24 | Ferrite Bead | FB1, FB2 | FERRITE BEAD 120 OHM 0402 1LN | IND-0402 | BLM15PD121SN1D | Murata | - | C76891 | - | 2 | 10 | 100 | LCSC | 0.0058 | 0.58
25 | SMD Pad | J1, J2, J3, J4, J5, J6 | - | SMD PADS (1x8) 2.54mm | - | - | - | - | DNP | 6 | 30 | - | - | - | - | DO NOT PLACE
26 | Through Hole Pads | J7 | 3.96mm Pitch Through Hole Pads 2 | Through Hole Pads 2 | - | Through Hole Pads 2 | - | - | DNP | 1 | 5 | - | - | - | - | DO NOT PLACE
27 | USB B Connector | J8 | CONN RCPT USB2.0 MICRO B SMD R/A | Custom | 10118194-0001LF | Amphenol FCI | - | C132563 | - | 1 | 5 | 10 | LCSC | 0.2029 | 2.029
28 | Battery Connector | J9 | Battery button CR2032 SMD Battery Connectors ROHS | Custom | MY-2032-10-R | MYOUNG | - | C964828 | - | 1 | 5 | 10 | LCSC | 0.1301 | 1.301
29 | Male Header | J10 | CONN HEADER VERT 2POS 2.54MM | HDR1X2_ | 8266292 | TE Connectivity | - | C86471 | - | 1 | 5 | 6 | LCSC | 0.3165 | 1.899
30 | Inductor | L1 | FIXED IND 4.7UH 1.6A 157MOHM SMD | IND-1210 | DFE322512F-4R7M=P2 | Murata | - | C703083 | 4.7uH | 1 | 5 | 10 | LCSC | 0.2006 | 2.006
31 | Inductor | L2 | FIXED IND 3.9UH 2.5A 56MOHM SMD | Custom | SWPA5020S3R9NT | Sunlord | - | C115009 | 3.9uH | 1 | 5 | 10 | LCSC | 0.0668 | 0.668
32 | Inductor | L3 | 5.5A 2.2uH ±20% 7.5A SMD,5.2x5.4x3mm Power Inductors ROHS | Custom | PSPMAA0503-2R2M-ANP | PROD Tech | - | C436533 | 2.2uH | 1 | 5 | 10 | LCSC | 0.1326 | 1.326
33 | LED | LED1 | RED LED 0603 Light Emitting Diodes | LED-0603 | NCD0603R3 | Foshan NationStar Optoelectronics | - | C3151730 | - | 1 | 5 | 20 | LCSC | 0.0208 | 0.416
34 | LED | LED2 | Colorless transparence -30℃~+85℃ 601nm~603nm Positive post Orange 120° 55mW 0805 Light Emitting Diodes (LED) ROHS | LED-0805 | XL-2012UOC | XINGLIGHT | - | C965813 | - | 1 | 5 | 100 | LCSC | 0.0068 | 0.68
35 | Connector | P1 | - | SMD PADS (1x10) 2.54mm | - | - | - | - | - | 1 | 5 | - | - | - | -
36 | Mosfet | Q1 | 30V 4.1A 60mΩ@10V,4.1A 350mW 3V@250uA P Channel SOT-23 MOSFETs ROHS | SOT-23 | AO3407 | Guangdong Hottech | - | C181093 | - | 1 | 5 | 20 | LCSC | 0.0304 | 0.608
37 | Mosfet | Q2 | 40V 100mW 100@10mA,1V 200mA 300MHz 300mV@50mA,5mA NPN -55℃~+150℃@(Tj) SOT-723 Bipolar Transistors - BJT ROHS | SOT-723 | MMBT3904M | TECH PUBLIC | - | C2923360 | - | 1 | 5 | 20 | LCSC | 0.0335 | 0.67
38 | Resistor | R1, R22 | RES 470 OHM 5% 1/20W 0201 | Res-0201 | RC0201JR-07470RL | Yageo | - | C163491 | 470R | 2 | 10 | 100 | LCSC | 0.0008 | 0.08
39 | Resistor | R2, R21 | RES SMD 100K OHM 0.1% 1/10W 0603 | Res-0603 | RT0603BRD07100KL | Yageo | - | C122538 | 100K | 2 | 10 | 20 | LCSC | 0.0217 | 0.434
40 | Resistor | R3, R4, R5, R6, R7 | RES SMD 2.87KOHM 0.1% 1/16W 0402 | Res-0402 | RT0402BRD072K87L | Yageo | - | C852707 | 2.87k | 5 | 25 | 40 | LCSC | 0.0141 | 0.564
41 | Resistor | R8, R18 | RES 10K OHM 1% 1/16W 0402 | Res-0402 | RC0402FR-0710KL | Yageo | - | C60490 | 10K | 2 | 10 | 100 | LCSC | 0.0006 | 0.06
42 | Resistor | R9 | RES SMD 1K OHM 1% 1/10W 0603 | Res-0603 | RC0603FR-071KL | Yageo | - | C22548 | 1K | 1 | 5 | 100 | LCSC | 0.001 | 0.1
43 | Resistor | R10, R11, R12 | RES SMD 4.7K OHM 5% 1/10W 0603 | Res-0603 | RC0603JR-074K7L | Yageo | - | C105428 | 4.7K | 3 | 15 | 100 | LCSC | 0.0011 | 0.11
44 | Resistor | R13, R14, R15 | 250mW Thick Film Resistors ±800ppm/℃ ±1% 330mΩ 1206 Chip Resistor | Res-1206 | 1206W4F330LT5E | Uniroyal | - | C25337 | 330mR | 3 | 15 | 100 | LCSC | 0.0045 | 0.45
45 | Resistor | R16 | RES 3.9K OHM 1% 1/10W 0603 | Res-0603 | RC0603FR-073K9L | Yageo | - | C114616 | 3.9K | 1 | 5 | 100 | LCSC | 0.0012 | 0.12
46 | Resistor | R17 | RES SMD 56K OHM 1% 1/10W 0603 | Res-0603 | AC0603FR-0756KL | Yageo | - | C144647 | 56K | 1 | 5 | 100 | LCSC | 0.0021 | 0.21
47 | Resistor | R19 | RES SMD 649K OHM 0.1% 1/10W 0603 | Res-0603 | RT0603BRD07649KL | Yageo | - | C861508 | 649k | 1 | 5 | 20 | LCSC | 0.0375 | 0.75
48 | Resistor | R20 | RES SMD 100 OHM 1% 1/10W 0603 | Res-0603 | RC0603FR-07100RL | Yageo | 0603WAF1000T5E | C22775 | 100R | 1 | 5 | 100 | LCSC | 0.001 | 0.1
49 | Switch | SW1, SW2 | SWITCH TACTILE SPST-NO 0.05A 12V | B3U-1000P | B3U-1000P | Omron | - | C231329 | - | 2 | 10 | 15 | LCSC | 0.1729 | 2.5935
50 | IC | U1 | IC MCU 32BIT EXT MEM 196LFBGA | 196-LFBGA (12x12) | MIMXRT1062DVJ6B | NXP Semiconductors | - | - | - | 1 | 5 | 6 | Chipsmall | 16.25 | 97.5
51 | IC | U2 | IC FLASH 64MBIT SPI/QUAD 8SOIC | SOIC-8 (208 mil) | W25Q64JVSSIM | Winbond | - | C5362615 | - | 1 | 5 | 6 | LCSC | 0.813 | 4.878
52 | IC | U3 | IC MCU 32BIT 32KB FLASH 16QFN | 16-QFN (3x3). | MKL02Z32VFG4 | NXP USA | - | - | - | 1 | 5 | 6 | PJRC | 6.25 | 37.5
53 | IC | U4 | IC EEPROM 64KBIT I2C 8UFDFPN | DFN-8-EP(2x3) | M24C64-FMC6TG | STMicroelectronics | - | C283446 | - | 1 | 5 | 6 | LCSC | 0.3471 | 2.0826
54 | IC | U5, U6, U7 | IC MOTOR DRIVER PAR 16HTSSOP | HTSSOP-16 | DRV8833PWPR | Texas Instruments | - | C50506 |  | 3 | 15 | 16 | LCSC | 0.6762 | 10.8192
55 | IC | U8 | IC REG BUCK 3.3V 2A TSOT26 | TSOT-23-6 | AP63203WU-7 | Diodes | - | C780769 |  | 1 | 5 | 6 | LCSC | 0.4073 | 2.4438
56 | IC | U9 | IC SUPERVISOR 1 CHANNEL 5VSOF | VSOF 5 | BD4860FVE-TR | Rohm | - | C509824 |  | 1 | 5 | 10 | LCSC | 0.1688 | 1.688
57 | IC | U11 | IC REG BUCK ADJUSTABLE 6A 14VQFN | 14-VQFN (3.5x3.5)_ | TPS54620RHLR | Texas Instruments | - | C263274 |  | 1 | 5 | 6 | LCSC | 1.0866 | 6.5196
58 | Crystal | X1 | 24MHz SMD Crystal Resonator 12pF ±10ppm ±30ppm -40℃~+85℃ SMD3225-4P Crystals ROHS | Custom | X322524MOB4SI | Yangxing Tech | - | C70590 | 24MHZ | 1 | 5 | 10 | LCSC | 0.0661 | 0.661
59 | Crystal | X2 | CRYSTAL 32.7680KHZ 12.5PF SMD | Custom | NX3215SA-32.768K-STD-MUA-8 | NDK | - | C156245 | 32.7680KHZ | 1 | 5 | 10 | LCSC | 0.1401 | 1.401
60 | Peripheral | - | Force Sensitive Resistor - Small | - | Force Sensor | - | - | - |  | 5 | 25 | 26 | LCSC | 7.5 | 195
61 | Peripheral | - | 3V Li-ion Rechargeable Battery | - | ML2032 | - | - | - | - | 1 | 5 | 6 | Aliexpress | 1.32 | 7.92
62 | Peripheral |  | 1218R+Gearbox+Encoder |  | Motor |  |  |  |  | 6 | 30 | 30
[12 empty] | Total Component Cost |  |  | 404.9277
[12 empty] | Single Board Cost |  |  | 80.9855

## 10 Boards
|  | Component list |  | Bill of Materials for Project [DC-Motor-Driver-v1.0]
|  | Source Data From: |  | DC-Motor-Driver-v1.0
|  | Project: |  | DC-Motor-Driver-v1.0
|  | Variant: |  | None
# | Item Type | Designator | Description | Footprint | Manufacturer Part Number | Manufacturer | Alternate Part Number | LCSC Part Number | Value | Quantity | Quantity (5 Boards) | MOQ (10 Boards) | Links | Unit Cost (10 Boards) | Total Cost (10 Boards) | Remarks | Reviewer Remarks
1 | Capacitor | C1, C2, C11, C63 | CAP CER 1UF 16V X5R 0402 | Cap-0402 | CC0402KRX5R7BB105 | Yageo | - | C325464 | 1uF | 4 | 40 | 100 | LCSC | 0.0041 | 0.41
2 | Capacitor | C3, C5, C7, C9, C10, C23, C26, C27, C30, C31, C32, C33, C34, C35, C36, C37, C38, C45, C46 | CAP CER 0.22UF 25V X5R 0402 | Cap-0402 | CC0402KRX5R8BB224 | Yageo | - | C326836 | 0.22uF | 19 | 190 | 200 | LCSC | 0.0061 | 1.22
3 | Capacitor | C4, C6, C8, C15, C18, C20, C22, C25, C29 | CAP CER 4.7UF 10V X5R 0402 | Cap-0402 | CC0402KRX5R6BB475 | Yageo | - | C326586 | 4.7uF | 9 | 90 | 100 | LCSC | 0.0149 | 1.49
4 | Capacitor | C12, C13, C14, C16, C17, C19, C21, C47, C58, C59 | CAP CER 0.1UF 25V X5R 0402 | Cap-0402 | CC0402KRX5R8BB104 | Yageo | - | C106256 | 0.1uF | 10 | 100 | 200 | LCSC | 0.0019 | 0.38
5 | Capacitor | C24, C28, C61, C62 | CAP CER 22UF 10V X5R 0603 | Cap-0603 | CC0603MRX5R6BB226 | Yageo | - | C109447 | 22uF | 4 | 40 | 60 | LCSC | 0.0319 | 1.914
6 | Capacitor | C39, C40, C42, C43 | CAP CER 12PF 50V C0G/NP0 0402 | Cap-0402 | GJM1555C1H120GB01D | Murata | - | C161305 | 12pF | 4 | 40 | 50 | LCSC | 0.0123 | 0.615
7 | Capacitor | C41 | 10V 33uF X5R ±20% 1206 ROHS | Cap-1206 | C3216X5R1A336MTJ00N | TDK | - | C342606 | 33uF | 1 | 10 | 11 | LCSC | 0.4932 | 5.4252
8 | Capacitor | C44, C48, C60 | CAP CER 10UF 25V X5R 0603 | Cap-0603 | CL10A106MA8NRNC | Samsung | - | C96446 | 10uF | 3 | 30 | 40 | LCSC | 0.0212 | 0.848
9 | Capacitor | C49, C50, C51 | CAP TANT 10UF 10% 16V 1206 | Case-A | T491A106K016AT | KEMET | - | C110055 | 10uF | 3 | 30 | 40 | LCSC | 0.1139 | 4.556
10 | Capacitor | C52, C53, C54 | CAP CER 10000PF 25V X5R 0402 | Cap-0402 | CC0402KRX5R8BB103 | Yageo | - | C576726 | 0.01uF | 3 | 30 | 100 | LCSC | 0.0012 | 0.12
11 | Capacitor | C55, C56, C57 | CAP CER 2.2UF 25V X5R 0603 | CAP-0603 | CC0603KRX5R8BB225 | Yageo | - | C309478 | 2.2uF | 3 | 30 | 50 | LCSC | 0.0179 | 0.895
12 | Capacitor | C64 | CAP CER 1000PF 25V C0G/NPO 0603 | CAP-0603 | CC0603JRNPO8BN102 | Yageo | - | C309470 | 1nF | 1 | 10 | 100 | LCSC | 0.0039 | 0.39
13 | Capacitor | C65 | CAP CER, 4.7 µF, 25 V, 0603 | Cap-0603 | C1608X5R1E475KT000E | TDK | - | C76615 | 4.7uF | 1 | 10 | 20 | LCSC | 0.0393 | 0.786
14 | Capacitor | C66 | CAP CER 47uF 25V 1210 | Cap-1210 | TMK325ABJ476MM-P | Taiyo Yuden | - | C90142 | 47uF | 1 | 10 | 11 | LCSC | 0.2991 | 3.2901
15 | Capacitor | C67 | CAP CER 2200PF 50V X7R 0603 | Cap-0603 | CC0603KRX7R9BB222 | Yageo | - | C107082 | 2.2nF | 1 | 10 | 100 | LCSC | 0.0025 | 0.25
16 | Capacitor | C68 | CAP CER 33PF 25V C0G/NP0 0402 | Cap-0402 | GRM1555C1E330JA01D | Murata | - | C441758 | 33pF | 1 | 10 | 20 | LCSC | 0.0266 | 0.532
17 | Capacitor | C69 | 25V 22nF X7R 0603 Multilayer Ceramic Capacitors MLCC - SMD/SMT ROHS | Cap-0603 | FN18X223K250PSG | PSA | - | C2929161 | 22nF | 1 | 10 | 100 | LCSC | 0.0039 | 0.39
18 | Diode | D1, D7 | 60V 700mV@1A 1A SMA(DO-214AC) Schottky Barrier Diodes (SBD) ROHS | SMA | SS16 | MDD | - | C2481 | - | 2 | 20 | 50 | LCSC | 0.015 | 0.75
19 | Diode | D2, D5 | Schottky Barrier Diode SK36, DO-214AB, 3A/60V | SMA | SS36 | ON Semiconductor / Fairchild | - | C16015 | - | 2 | 20 | 40 | LCSC | 0.0306 | 1.224
20 | Diode | D3 | 16A 20V 7V 5V@Max Unidirectional SOT-23 TVS ROHS | Sot-23 | ESD5302F-3/TR | WILLSEMI | - | C239643 | - | 1 | 10 | 20 | LCSC | 0.0864 | 1.728
21 | Diode | D4 | TVS DIODE 5VWM 6.3VC DSN0603-2 | DSN0603-2 | PESD5V0H1BSFYL | Nexperia | - | C477989 | - | 1 | 10 | 20 | LCSC | 0.0342 | 0.684
22 | Diode | D6 | Single 3.01V~3.22V 500mW 3.1V SOD-123 Zener Diodes ROHS | SOD-123 | LBZT52B3V0T1G | LRC | - | C2972805 | - | 1 | 10 | 20 | LCSC | 0.0237 | 0.474
23 | Fuse | F1 | 6V 500mA 40A 1A 0603 Resettable Fuses ROHS | Fuse-0603 | SMD0603-050 | TECHFUSE | - | C69679 | - | 1 | 10 | 20 | LCSC | 0.0443 | 0.886
24 | Ferrite Bead | FB1, FB2 | FERRITE BEAD 120 OHM 0402 1LN | IND-0402 | BLM15PD121SN1D | Murata | - | C76891 | - | 2 | 20 | 100 | LCSC | 0.0058 | 0.58
25 | SMD Pad | J1, J2, J3, J4, J5, J6 | - | SMD PADS (1x8) 2.54mm | - | - | - | - | DNP | 6 | 60 | - | - | - | - | DO NOT PLACE
26 | Through Hole Pads | J7 | 3.96mm Pitch Through Hole Pads 2 | Through Hole Pads 2 | - | Through Hole Pads 2 | - | - | DNP | 1 | 10 | - | - | - | - | DO NOT PLACE
27 | USB B Connector | J8 | CONN RCPT USB2.0 MICRO B SMD R/A | Custom | 10118194-0001LF | Amphenol FCI | - | C132563 | - | 1 | 10 | 15 | LCSC | 0.2029 | 3.0435
28 | Battery Connector | J9 | Battery button CR2032 SMD Battery Connectors ROHS | Custom | MY-2032-10-R | MYOUNG | - | C964828 | - | 1 | 10 | 15 | LCSC | 0.1301 | 1.9515
29 | Male Header | J10 | CONN HEADER VERT 2POS 2.54MM | HDR1X2_ | 8266292 | TE Connectivity | - | C86471 | - | 1 | 10 | 11 | LCSC | 0.2532 | 2.7852
30 | Inductor | L1 | FIXED IND 4.7UH 1.6A 157MOHM SMD | IND-1210 | DFE322512F-4R7M=P2 | Murata | - | C703083 | 4.7uH | 1 | 10 | 15 | LCSC | 0.2006 | 3.009
31 | Inductor | L2 | FIXED IND 3.9UH 2.5A 56MOHM SMD | Custom | SWPA5020S3R9NT | Sunlord | - | C115009 | 3.9uH | 1 | 10 | 20 | LCSC | 0.0668 | 1.336
32 | Inductor | L3 | 5.5A 2.2uH ±20% 7.5A SMD,5.2x5.4x3mm Power Inductors ROHS | Custom | PSPMAA0503-2R2M-ANP | PROD Tech | - | C436533 | 2.2uH | 1 | 10 | 15 | LCSC | 0.1326 | 1.989
33 | LED | LED1 | RED LED 0603 Light Emitting Diodes | LED-0603 | NCD0603R3 | Foshan NationStar Optoelectronics | - | C3151730 | - | 1 | 10 | 20 | LCSC | 0.0208 | 0.416
34 | LED | LED2 | Colorless transparence -30℃~+85℃ 601nm~603nm Positive post Orange 120° 55mW 0805 Light Emitting Diodes (LED) ROHS | LED-0805 | XL-2012UOC | XINGLIGHT | - | C965813 | - | 1 | 10 | 100 | LCSC | 0.0068 | 0.68
35 | Connector | P1 | - | SMD PADS (1x10) 2.54mm | - | - | - | - | - | 1 | 10 | - | - | - | -
36 | Mosfet | Q1 | 30V 4.1A 60mΩ@10V,4.1A 350mW 3V@250uA P Channel SOT-23 MOSFETs ROHS | SOT-23 | AO3407 | Guangdong Hottech | - | C181093 | - | 1 | 10 | 20 | LCSC | 0.0304 | 0.608
37 | Mosfet | Q2 | 40V 100mW 100@10mA,1V 200mA 300MHz 300mV@50mA,5mA NPN -55℃~+150℃@(Tj) SOT-723 Bipolar Transistors - BJT ROHS | SOT-723 | MMBT3904M | TECH PUBLIC | - | C2923360 | - | 1 | 10 | 20 | LCSC | 0.0335 | 0.67
38 | Resistor | R1, R22 | RES 470 OHM 5% 1/20W 0201 | Res-0201 | RC0201JR-07470RL | Yageo | - | C163491 | 470R | 2 | 20 | 100 | LCSC | 0.0008 | 0.08
39 | Resistor | R2, R21 | RES SMD 100K OHM 0.1% 1/10W 0603 | Res-0603 | RT0603BRD07100KL | Yageo | - | C122538 | 100K | 2 | 20 | 40 | LCSC | 0.0217 | 0.868
40 | Resistor | R3, R4, R5, R6, R7 | RES SMD 2.87KOHM 0.1% 1/16W 0402 | Res-0402 | RT0402BRD072K87L | Yageo | - | C852707 | 2.87k | 5 | 50 | 60 | LCSC | 0.0141 | 0.846
41 | Resistor | R8, R18 | RES 10K OHM 1% 1/16W 0402 | Res-0402 | RC0402FR-0710KL | Yageo | - | C60490 | 10K | 2 | 20 | 100 | LCSC | 0.0006 | 0.06
42 | Resistor | R9 | RES SMD 1K OHM 1% 1/10W 0603 | Res-0603 | RC0603FR-071KL | Yageo | - | C22548 | 1K | 1 | 10 | 100 | LCSC | 0.001 | 0.1
43 | Resistor | R10, R11, R12 | RES SMD 4.7K OHM 5% 1/10W 0603 | Res-0603 | RC0603JR-074K7L | Yageo | - | C105428 | 4.7K | 3 | 30 | 100 | LCSC | 0.0011 | 0.11
44 | Resistor | R13, R14, R15 | 250mW Thick Film Resistors ±800ppm/℃ ±1% 330mΩ 1206 Chip Resistor | Res-1206 | 1206W4F330LT5E | Uniroyal | - | C25337 | 330mR | 3 | 30 | 100 | LCSC | 0.0045 | 0.45
45 | Resistor | R16 | RES 3.9K OHM 1% 1/10W 0603 | Res-0603 | RC0603FR-073K9L | Yageo | - | C114616 | 3.9K | 1 | 10 | 100 | LCSC | 0.0012 | 0.12
46 | Resistor | R17 | RES SMD 56K OHM 1% 1/10W 0603 | Res-0603 | AC0603FR-0756KL | Yageo | - | C144647 | 56K | 1 | 10 | 100 | LCSC | 0.0021 | 0.21
47 | Resistor | R19 | RES SMD 649K OHM 0.1% 1/10W 0603 | Res-0603 | RT0603BRD07649KL | Yageo | - | C861508 | 649k | 1 | 10 | 20 | LCSC | 0.0375 | 0.75
48 | Resistor | R20 | RES SMD 100 OHM 1% 1/10W 0603 | Res-0603 | RC0603FR-07100RL | Yageo | 0603WAF1000T5E | C22775 | 100R | 1 | 10 | 100 | LCSC | 0.001 | 0.1
49 | Switch | SW1, SW2 | SWITCH TACTILE SPST-NO 0.05A 12V | B3U-1000P | B3U-1000P | Omron | - | C231329 | - | 2 | 20 | 25 | LCSC | 0.1729 | 4.3225
50 | IC | U1 | IC MCU 32BIT EXT MEM 196LFBGA | 196-LFBGA (12x12) | MIMXRT1062DVJ6B | NXP Semiconductors | - | - | - | 1 | 10 | 11 | Chipsmall | 16.25 | 178.75
51 | IC | U2 | IC FLASH 64MBIT SPI/QUAD 8SOIC | SOIC-8 (208 mil) | W25Q64JVSSIM | Winbond | - | C5362615 | - | 1 | 10 | 11 | LCSC | 0.6666 | 7.3326
52 | IC | U3 | IC MCU 32BIT 32KB FLASH 16QFN | 16-QFN (3x3). | MKL02Z32VFG4 | NXP USA | - | - | - | 1 | 10 | 11 | PJRC | 6.25 | 68.75
53 | IC | U4 | IC EEPROM 64KBIT I2C 8UFDFPN | DFN-8-EP(2x3) | M24C64-FMC6TG | STMicroelectronics | - | C283446 | - | 1 | 10 | 11 | LCSC | 0.2675 | 2.9425
54 | IC | U5, U6, U7 | IC MOTOR DRIVER PAR 16HTSSOP | HTSSOP-16 | DRV8833PWPR | Texas Instruments | - | C50506 |  | 3 | 30 | 31 | LCSC | 0.5903 | 18.2993
55 | IC | U8 | IC REG BUCK 3.3V 2A TSOT26 | TSOT-23-6 | AP63203WU-7 | Diodes | - | C780769 |  | 1 | 10 | 11 | LCSC | 0.3612 | 3.9732
56 | IC | U9 | IC SUPERVISOR 1 CHANNEL 5VSOF | VSOF 5 | BD4860FVE-TR | Rohm | - | C509824 |  | 1 | 10 | 15 | LCSC | 0.1688 | 2.532
57 | IC | U11 | IC REG BUCK ADJUSTABLE 6A 14VQFN | 14-VQFN (3.5x3.5)_ | TPS54620RHLR | Texas Instruments | - | C263274 |  | 1 | 10 | 11 | LCSC | 0.9641 | 10.6051
58 | Crystal | X1 | 24MHz SMD Crystal Resonator 12pF ±10ppm ±30ppm -40℃~+85℃ SMD3225-4P Crystals ROHS | Custom | X322524MOB4SI | Yangxing Tech | - | C70590 | 24MHZ | 1 | 10 | 20 | LCSC | 0.0661 | 1.322
59 | Crystal | X2 | CRYSTAL 32.7680KHZ 12.5PF SMD | Custom | NX3215SA-32.768K-STD-MUA-8 | NDK | - | C156245 | 32.7680KHZ | 1 | 10 | 15 | LCSC | 0.1401 | 2.1015
60 | Peripheral | - | Force Sensitive Resistor - Small | - | Force Sensor | - | - | - |  | 5 | 50 | 51 | Sparkfun | 7.5 | 382.5
61 | Peripheral | - | 3V Li-ion Rechargeable Battery | - | ML2032 | - | - | - | - | 1 | 10 | 11 | Aliexpress | 1.32 | 14.52
62 | Peripheral |  | 1218R+Gearbox+Encoder |  | Motor |  |  |  |  | 6 | 60 | 60
[12 empty] | Total Component Cost |  |  | 747.9702
[12 empty] | Single Board Cost |  |  | 74.797